## Bill of Materials
Item | Dealer | Part number | Size | Cost |  | Total remaining | Good to buy
HDPE for panels | Grainger | 1ZAT3 | 1/8*48*96 | 75.25 | 1 | 1049.1 | x
Angle stock, motor mounts | Grainger | 2EYV3 | 1/4in*4in*4ft | 59.2 | 1
Spare battery | Digikey | 522-1013-ND | BP1212 | 43.07 | 1 |  | x
E-stop | Grainger | 49A763 | 40mm | 33.15 | 1
Linear actuator | Polulu | 2311 | 10"stroke | 109.95 | 2 |  | x
Smaller motor driver | Polulu | 1451 | 5-24V,12Acont. | 24.95 | 3
Gear motor with encoder - folders | Polulu | 1442 | 19:1, 500rpm | 39.95 | 1 |  | x
motor mounting bracket | Polulu | 1995 | fits 37D | 7.95 | 1 |  | x
linear actuator mounting bracket | Polulu | 2314 | Concentric line linear actuators (ours) | 12.95 | 2 |  | x
xbee | Mouser | 888-XB24-Z7UIT-004 | 133-400ft | 17 | 0
Panel Retainer | Grainger | 16U365 | 15s | 7.07 | 8 |  | x
5V regulator | Digikey | LM2679T-5.0/NOPB | 5v | 5.67 | 2 |  | x
Rotary encoder | sparkfun | COM-10790 | 200 P/R, incremental | 29.95 | 2
Flexible couplings | amazon | http://www.amazon.com/4mmx10mm-Flexible-Coupling-Coupler-connect/dp/B00ANGJT58/ref=sr_1_182?s=hi&ie=UTF8&qid=1394059061&sr=1-182 | 4mm,10mm | 15.99 | 2
Wireless router | newegg | N82E16833181165 | N | 25.99 | 1
Other parts
Motors with encoders for sensors |  |  |  | 40 | 2
Standoff bolts | Grainger | 24L052 | 5/16-18, 4” pk 5 | 8.82 | 2 |  | micah want
Standoff washers | Grainger | 22UG03 | 5/16 I 3/4o pk 50 | 4.56 | 1 |  | micah want
Standoff rod stock | Grainger | 2XPD1 | 3/4”D x3' | 7.91 | 1 |  | micah want
string |  |  |  | 4 | 1
rubber or something for folders |  |  |  | 10 | 1
folder material |  |  |  | 10 | 1
carry handles?
Battery charger?
Battery clips |  |  |  | 10 | 2
Materials for rake |  |  |  | 20 | 1
materials for scoop |  |  |  | 20 | 1
misc |  |  |  | 90 | 1

## Calculations
Part | Measurement Unit | Size of Part | Cost per unit size | Number at size | Cost | Total
Motor: NPC 2212 | na | 1 | 172.36 | 3 | 517.08 | 1141.5494 | x
Grainger hinge for ramp 16u354 | na | 1 | 33.2 | 2 | 66.4
Grainger caster 5jb95 | na | 1 | 14.54 | 2 | 29.08 |  | x
inside corner connector | na | 1 | 7 | 20 | 140
tnuts | individual bolt | 1 | 1.06 | 20 | 21.2
8020 double t slot 15s 5cxu4 | per meter | 0.9 | 48.0315 | 4 | 172.9134 |  | x
8020 single t slot 15s 29nz75 | per meter | 0.4 | 22.874 | 8 | 73.1969 |  | x
8020 carry handle 1xkc5 | na | 1 | 7.89 | 2 | 15.78
Panel sides 1zat4 | square meter | 0.3807 | 42.8875 | 2 | 32.6545 | We may have access to plastic on campus
Panel top/bottom 1zat4 | square meter | 0.3888 | 42.8875 | 2 | 33.3493
panel small 1zat4 | square meter | 0.2256 | 42.8875 | 1 | 9.6754
Mcmaster wheels 29635T31 | na | 1 | 15.11 | 2 | 30.22
0
0
0
0
0
0
0
0
0
0
0
0
0
0
0

## Sheet3
plastic |  | cost per square inch
type | thickness
nylon | 0.093 | 0.05408
| 0.125 | 0.072483
hdpe | 0.063 | 0.010059
| 0.125 | 0.016732
| 0.188 | 0.025651
PVC 1 | 0.125 | 0.031033