## Specifications
Specification	type	Value	units	notes
robot weight	approx	352	Newtons
wheel diameter	approx	0.3	meter
drive conditions
slope	approx	30	degrees
top speed	min	0.5	meters per second		2
pulley ratio	max	2	in to out
Motor
power	min	44	watt
torque	min	6.6	Newton meters	rpm at max load	rpm at peak speed
radial velocity	max	6.6666666667	radians per second	63.6619772368	254.647908947
		286.4788975654			`

## Motors
Brand or dist.	Model	Price	Weight (N)	Power (W)	Torque (Nm)	Radial velocity (rad/s)	Voltage	Current draw (A)
Leeson	T9AB588220	107		93.212484	0.2967045517	314.159265359	12	7.767707
Leeson	T9AB588219	110		1193.1197952	3.7978182621	314.159265359	90	13.2568866133
digikey	82800036-ND	92.1	3.91608	16.3	0.0778267672	209.4395102393	12	1.3583333333
digikey	82743010-ND	91.93	4.884	16	8.4882636316	1.8849555922	24	0.6666666667
digikey	82810017-ND	89.86	3.03696	10.3	0.0491788774	209.4395102393	12	0.8583333333
digikey	82740011-ND	85.5	1.95804	15.8	0.050292962	314.159265359	12	1.3166666667
bodine	6021	278		93.212484	0.67	261.7993877992	24	5.5
bodine	44	204		41.4277706667	0.155	261.7993877992	24	2.6
bodine	1408 (variable gear)	413		67.7908974545	11.872	4.6076692253	12 – 24

				under load
leison	RS-555126000	~15		13.5	0.0286478898	471.2388980385	12	2
leison	RS-555246000	~15		13.5	0.0286478898	471.2388980385	24	1
smart automation	52zyt01a			40	0.1	376.9911184308	12
smart automation	42zyt04b			50	0.1	492.1828490624	12
smart automation	63zyt01a			50	0.14	350.8111796509	12
smart automation	63zyt01c			75	0.25	293.215314335	12
TCG				30-40	0.10584	188.4955592154	12 – 24	2.4
TCG				30 plus	0.10584	188.4955592154	12 – 24	2.4
hotec	HT-SOG25B-1211	8		<18	0.3136	0.7330382858

## motor controllers
Brand	Model	Price	Weight	other
Bodine	786	135	1	qc tab connection
Bodine	787	142	1	terminal block connection