## Specifications
Specification	type	Value	units	notes
robot weight	approx	352	Newtons
wheel diameter	approx	0.2	meter
drive conditions
slope	approx	30	degrees
top speed	min	0.5	meters per second
pulley ratio	max	6	in to out
Motor
power	min	88	watt
torque	min	2.9333333333	Newton meters
radial velocity	max	30	radians per second

## Motors
Brand or dist.	Model	Price	Weight (N)	Power (W)	Torque (Nm)	Radial velocity (rad/s)	Voltage	Current draw (A)
Leeson	T9AB588220	107		93.212484	0.2967045517	314.159265359	12	7.767707
Leeson	T9AB588219	110		1193.1197952	3.7978182621	314.159265359	90	13.2568866133
digikey	82800036-ND	92.1	3.91608	16.3	0.0778267672	209.4395102393	12	1.3583333333
digikey	82743010-ND	91.93	4.884	16	8.4882636316	1.8849555922	24	0.6666666667